## Sheet1
Item | Specification
Product Name | Flood Barrier for Garage Door / Anti-Flood Water Gate Barrier
Material | 0.6–0.9mm PVC coated tarpaulin + glassfiber support plates
Structure | Triangular self-rising design with built-in support baffles
Standard Size | 300cm (L) × 30cm (W) × 30cm (H) (custom sizes available)
Max Water Blocking Height | 25–30cm
Weight (Standard 3m) | 11.5kg
Color | Yellow (custom colors optional: green, gray, etc.)
Installation | Tool-free, single-person operation
Water Filling/Drainage | Equipped with quick-fill and drain valves
Working Temperature | -20℃ to +60℃
Features | Reusable, foldable, portable, tear-resistant, anti-mildew, UV-resistant
Application | Residential garages, parking garages, building entrances, driveways